## Taxonomy Node Definition
Hybrid Electric Vehicles |  |  |  | Definition
Type of hybrid
|  | Series |  | HEV's which have series configuration between the power sources.
|  | Parallel |  | HEV's which have parallel configuration between the power sources.
|  | Series-Parallel/Power Split |  | HEV's which have a combined series parallel configuration between the power sources.
|  | Plug-in |  | HEV's which have the provision for charging the power source externally.
Control
Vehicle drive control
|  |  | Travel mode control (EV-HEV) | The patents under this node include those which have a control system that switches the travelling mode from Pure Electric (EV) to Hybrid Electric (HEV)
|  |  | Start-Stop control | The patents in this node talk about control system employed to control the start and stop of vehicle under different conditions.
|  |  | Speed control | The patents under this node talk about control system provided to control the speed of the vehicle such as cruise control, acceleration control,etc.
|  |  | Braking control | The patents in this category talk about control of braking the vehicle and brake fluid supply control.
|  |  | Regenerative braking control | Patents under this node talk about regenerative braking energy recovery control.
|  |  | Radiator cooling control | It is about control systems provided to control the temperature of radiator of the vehicle
|  | Power distribution between power sources |  | Patents under this node talk about control system to switch or distribute the power from one power source to the other ICE and Motor)
|  | Motor control |  | Motor control related patents include control techniques for motor torque, motor speed, rotor, generator, motor vibration, damping, motor cooling, motor components,etc.
|  | Engine control |  | Engine control related patents include control techniques for engine speed, valve timing, EGR, exhaust gas refinement, engine torque, fuel injection, engine cooling, combustion control, catalytic converter, engine vibrations reduction, etc .
|  | Transmission control |  | Transmission control related patents include control techniques for drive train and its components.
Transmission type
|  | Automatic transmission |  | This node categorizes patents on automatic transmission such as torque converters, hydraulic transmission, CVT, etc.
|  | Mechanical transmission |  | Mechanical transmission node include patents on transmission that have dual clutches, planetary gear train, sequential, infinitely variable, etc.
|  | Multi Stage transmission |  | Patents under this node specifically talk about multi step or multi stage type transmission.
|  | Differential gear distribution type |  | Patents under this node specifically talk about differential gear distribution type transmission.
Energy storage
Battery
|  |  | Type of batteries | Battery types related patents include different secondary batteries such as Lithium based, NiCad, Ni-MH,etc.
Power management
|  |  | Charge discharge control | This node include patents with techniques to control charging and discharging of various power sources.
|  |  | Power output control | This node include patents with techniques to control power supplied from energy storage devices.
Protection
|  |  | Thermal | Patents under this node include thermal management such as heating or cooling of energy storage devices on board.
|  |  | Electrical | Patents under this node include protective measures employed to ensure safety of electrical energy storage devices from high voltage, high current, etc.
|  |  | Structural | Structural protection patents include provisions to safeguard electrical energy storage devices during vehicle collision events.
|  | Fuel Cells |  | Patents under this node include those which have fuel cell as one of the power source.
|  | Capacitors |  | Patents with capacitor as energy storage device are categorized under this node.
| Electrical power converters |  |  | Patents talking about electrical power converters such as AC-DC, DC-DC, etc. are categorized under this node.
| Others |  |  | The patents kept under this node are not categorized under any of the above nodes by the automatic categorization tool.