## Tabelle1
Exemplary patent number (check the independent claims of family members as well) | Dolcera rating | LTE standard relevance (e.g. what technology or section of the standard) | Probability that a claim can be mapped to a section of the standard (e.g. high, medium, low) | Comments (please no comments about patent validity in writing) | Bucketting | Family Members
EP 0850547 |  |  |  |  | Configuring the downlink air-interface of TDMA frame in GPRS | US 6201819 (B1)
EP 0938 822 |  |  |  |  | Configuring the uplink air-interface of TDMA frame in GPRS | # US 6504835 (B1) # US 7167482 (B1) # US 6721303 (B1)
EP 0938 820 |  |  |  |  | Process of transmitting packets between ms and bs in a GSM network | # US 6504835 (B1) # US 7167482 (B1) # US 6721303 (B1) # US 6614777 (B2)
EP 0938 821 |  |  |  |  | Configuring of uplink and downlink air interface of TDMA frame in GPRS. Selection of of offset, time advance, power settings and identifiers are also talked. | # US 6504835 (B1) # US 7167482 (B1) # US 6721303 (B1) # US 6614777 (B2)
DE19800953 |  |  |  |  | Resource allocation of the radio interface by using OFDMA
EP0944214
EP1104615
US7042957
US6678856
EP 1 142 185 B1 |  |  |  |  | method and system for channel coding and decoding |  | convolution , trellis, viterbi- Channel coding
EP1219126 |  |  |  |  | Method for allocating transmission resources to existing logical connections between subscriber stations and a base station |  | signaling channel (UCCH), identifier
EP1224832 |  |  |  |  | dynamic allocation of resources in a digital radio communications system, where the resources are formed by a limited number of physical channels (PCH) on a radio interface between subscriber stations (UE) and base radio stations (Node B) and are allocated to the subscriber stations (UE) by a resource manager |  | PCH, DPCH, MAC layer, resource manger, RRC, allocation of physical channels (PCH) is based on an allocation of time slots (TS) and codes
EP1232666 |  |  |  |  | Method for signaling information about adjacent radio cells in a radio communication system, in which user equipment under takes measurements relating to the relevant transmission characteristics for Base Stations (BS, NL) of a first radio communication system Which supports a first data transmission procedure (GSM), and at least of a second radio communication system Which supports a second data transmission procedure (TDD, FDD) |  | GSM, TDD, FDD, AGCH, Handover
EP1247352 | [5 empty] | US 7020483 (B2)
US7450587
EP1302084 | [5 empty] | US 2004042508 (A1)
EP1168700
EP1179897
EP1276288
EP 1259010 B1
EP 1 402 655 B1 | [5 empty] | US 7415249 (B2)
US7,738,571
EP 1 457 084 | [5 empty] | US 7894802 (B2)
EP 1 376 971
EP 1554905 B1 | [5 empty] | US 2006046734 (A1)
GB 2394869 B |  |  |  |  | Here the no:of useful samples in an OFDM symbol are kept constant by varying the no:of unused bits. Here no:of bits K is not divisible by no:of symbols N. Patent talks abt timeslots specific to 3G and 3.5G systems.
DE 103 31 311 B4 | [5 empty] | # US 2006198354 (A1) # US 2009279531 (A1)
EP 1620959 B1 | [5 empty] | US 2006221898 (A1)
EP1762016 | [5 empty] | US 2007202820 (A1)
DE 10 2005 040 067 B4 | [5 empty] | US 2009316830 (A1)
EP 1 943 856 B1 |  |  |  |  | This patent talks about generating a mobile key for encrypting signal messages when the mobile user moves from one site to another site. | US 2010017601 (A1)

## Tabelle2
DE19800953
EP0944214
EP1104615
EP1142185B1
EP1219126
EP1224832
EP1232666
EP1168700
EP1179897
EP1276288
EP1259010B1
EP1376971